## Truck Spec
Truck ID | Truck Type | Empty Weight (kg) | Max Gross OperatingWeight
401 | 789C | 124114 | 317514.85
402 | 789C | 114114 | 317514.85
403 | 789C | 124114 | 317514.85
404 | 789C | 124114 | 317514.85
405 | 789C | 124114 | 317514.85
406 | 789C | 114114 | 317514.85
407 | 789C | 124114 | 317514.85
408 | 789C | 114114 | 317514.85
409 | 789C | 114114 | 317514.85
410 | 789C | 124114 | 317514.85
413 | 789C | 114114 | 317514.85
414 | 789C | 114114 | 317514.85
415 | 789C | 114114 | 317514.85
416 | 789C | 114114 | 317514.85
417 | 789C | 114114 | 317514.85
418 | 789C | 124114 | 317514.85

## Site Info
Parameter | Value | Comments
Max Speed Limit | 60 km/h
Downhill Speed Limit - Loaded | 15.7 km/h | Locked in 2nd gear
Downhill Speed Limit - Unloaded | 28.7 km/h | Locked in 4th gear
Loader bucket capacity | 35 tonnes
Loader cycle time | 33.8 sec | Time taken to load a bucket
First loader pass | 30 sec | Time to load first bucket
Truck spot time at loader | 30 sec | Time taken to reverse under a loader
Dump time | 45 sec

## Rimpull
Speed (km) | Force (kgf)
0 | 85124.8461
1.2698 | 84181.9741
2.1164 | 81415.5581
3.3862 | 75308.9802
4.4444 | 69660.4265
5.291 | 63721.8326
6.1376 | 58289.5075
6.9841 | 52729.6976
7.4074 | 50432.0178
8.4656 | 49811.7317
8.983 | 48895.5779
9.806 | 46534.0408
10.3704 | 43904.5627
10.7937 | 41372.4343
11.0053 | 39471.8242
11.2169 | 36920.1787
11.8519 | 36511.2381
12.2751 | 36106.8271
13.0041 | 35050.1625
13.4744 | 34278.0074
13.8742 | 33398.6328
14.2034 | 32461.3718
15.0265 | 29657.2943
15.2381 | 28718.2053
15.4497 | 27331.1861
16.0847 | 27028.4564
16.5079 | 26729.08
17.331 | 26043.367
19.7766 | 23413.9493
20.1293 | 22756.887
20.3645 | 22063.5857
20.7407 | 20459.2824
21.3757 | 20232.6683
22.4339 | 19786.9426
24.127 | 18924.7329
25.3968 | 18100.0937
27.231 | 16701.1065
27.6543 | 16292.8041
27.8895 | 15796.4346
28.1481 | 14977.7938
29.418 | 14811.8946
30.2646 | 14647.8329
32.1693 | 14166.471
34.0741 | 13549.1715
35.9788 | 12815.2349
37.037 | 12394.0964
37.672 | 11986.7975
37.8836 | 11722.7283
38.0952 | 11211.9142
39.7884 | 11087.7271
41.2698 | 10964.9157
42.963 | 10723.3586
44.2328 | 10487.123
48.5832 | 9522.1203
50.2293 | 9073.4473
50.7231 | 8895.5497
52.2046 | 8007.3314
53.3804 | 6893.7238
54.6737 | 5725.7623
54.8618 | 5186.0378
55.097 | 4249.1586
55.2616 | 3848.6224

## Retard
Speed (km) | Force (kgf)
8.984 | 45631.3993
9.1711 | 49931.7406
10.107 | 51126.2799
11.2299 | 52081.9113
12.1658 | 52559.727
12.3529 | 39419.7952
12.7065 | 39738.339
13.1848 | 40136.5188
13.6631 | 40508.1532
14.1414 | 40853.2423
14.6405 | 41145.2408
15.1604 | 41410.694
15.7219 | 41676.1471
16.3042 | 41808.8737
17.0321 | 41808.8737
17.2193 | 29863.4812
18.5294 | 30819.1126
20.0267 | 31535.8362
21.7112 | 32013.6519
22.6471 | 32013.6519
22.8342 | 24129.6928
23.9572 | 24607.5085
25.8289 | 25324.2321
28.0749 | 25802.0478
30.1337 | 25802.0478
30.3209 | 17440.273
32.5668 | 18395.9044
35.7487 | 19351.5358
40.8021 | 19829.3515
40.9893 | 14812.2867
43.7968 | 15529.0102
47.3529 | 16006.8259
55.0267 | 16484.6416
55.2139 | 0